## Wind Load
Wind Load (IS 875 (Part 3): 2015)
Vb | 50 | m/s | From Fig 1 (Location: Kolkata) |  |  |  | Building:
k1 | 1.08 |  | From Table 1 |  |  |  | Span Length | 15 | m
k2 | 0.8 |  | From Cl. 6.3.2 |  |  |  | Bay Length | 12 | m
k3 | 1 |  | From Cl. 6.3.3 |  |  |  | No of bays | 2
k4 | 1.15 |  | From Cl. 6.3.4 |  |  |  | Roof Truss:
[7 empty] | Height | 1.5 | m
Vz | 49.68 | m/s |  |  |  |  | Min Side height | 0.45 | m
Pz | 1480.8614 | N/m
kd | 1 |  | From Cl. 7.2.1
ka | 0.8 |  | From Cl. 7.2.2 (Tributary Area >= 100)
kc | 1
Pd | 1184.6892 |  | 0.7 Pz | 1036.603
Pd final | 1184.6892
alpha | 7.9696
h/w | 0.83 |  | Yes
L/w | 1.9277 |  | Yes
Use Table 9 (7.3.3.3 and Free Standing Double Sloped Roofs)
Coefficients: | [6 empty] | alpha | Pressure coeff | phi = 0 | phi = 1
| phi = 0 | phi = 1 |  |  |  |  | 5 | Pc (Max) | 0.3 | 0.3
Pc (Max) | 0.35939 | 0.35939 |  |  |  |  | 5 | Pc (Min) | -0.6 | -0.9
Pc (Min) | -0.65939 | -1.0188 |  |  |  |  | 10 | Pc (Max) | 0.4 | 0.4
[7 empty] | 10 | Pc (Min) | -0.7 | -1.1
| phi = 0 |  |  | phi = 1
| Side 1 | Side 2 |  | Side 1 | Side 2
Case 1 | 0.35939 | 0.35939 | Case 2 | 0.35939 | 0.35939
Case 3 | -0.65939 | -0.65939 | Case 4 | -1.0188 | -1.0188
Case 5 | -0.65939 | 0.35939 | Case 6 | -1.0188 | 0.35939
Choose the more critical out of similar cases:
Case 1
Case 4
Case 6
f | 1.3 |  | From Cl. 7.3.3.3
Forces:
| Side 1 | Side 2 |  |  | Area (Inc) | 181.68 | m2
Case 1 | 77353.5393 | 77353.5393 | N
Case 4 | -219277.3762 | -219277.3762 | N
Case 6 | -219277.3762 | 77353.5393 | N
Compression | 0.42577 | kN/m^2
Suction | -1.2069 | kN/m^2

## Purlin
Support Conditions
Span | 12 | m |  |  |  |  | Steel | Fe410
Pulin c/c spacing | 2.15 | m |  |  |  |  | t_max | 13.5 | mm
Roof Angle (Theta) | 8 | degree |  |  |  |  | f_y | 250 | N/mm2
[7 empty] | f_u | 410 | N/mm2
UDL Calculations | [6 empty] | Ym0 | 1.1
Dead Load | 0.2 | kN/m^2 |  |  |  |  | E | 200000 | N/mm2
Imposed Load | 0.75 | kN/m^2 | Assumed
Wind load | 0.42577 | kN/m^2
UDL for DL | 0.43 | kN/m
UDL for IL | 1.6125 | kN/m
UDL for WL | 0.9154 | kN/m
Components of UDL
z-plane bending loads | w_dz | 0.42582 | kN/m
| w_iz | 1.5968 | kN/m
| w_wz | 0.9154 | kN/m
y-plane bending loads | w_dy | 0.059844 | kN/m
| w_iy | 0.22442 | kN/m
| w_wy | 0 | kN/m
Factored load combinations 1
z-plane bending | DL+IL+WL | 3.5256 | kN/m | Final UDLs
| DL+IL | 3.0339 | kN/m | w_z | 3.5256 | kN/m
y-plane bending | DL+IL | 0.42639 | kN/m | w_y | 0.42639 | kN/m
| M_z | 63.4613 | kN.m
| M_y | 7.675 | kN.m
| F_z | 21.1538 | kN
| F_y | 2.5583 | kN
Select Channel section for purlin
Section type | ROLLED
| ISMC 350 @ | 0.42 | kN/m
| D | 350 | mm
| b | 100 | mm
| t_f | 13.5 | mm
| R1 | 14 | mm
| d | 295 | mm
| t_w | 8.3 | mm
| I_zz | 100000000 | mm^4
| I_yy | 4290000 | mm^4
Elastic section modulus | Z_ez | 575000 | mm^3
| Z_ey | 56800 | mm^3
Plastic section modulus | Z_pz | 677000 | mm^3
| Z_py | 112000 | mm^3 | (check once)
| D/b | 3.5
Required | Z_pz | 574719.1561 | < | Our Z_pz | 677000 | OK
Section Classification
epsilon (e) | 1
b/t_f | 7.4074 | < | 9.4e | 9.4 |  | 10.5e | 10.5 |  | 15.7e | 15.7 | Flange classified as | Plastic
d/t_w | 35.5422 | < | 84e | 84 |  | 105e | 105 |  | 126e | 126 | Web classified as | Plastic
Section classified as | Plastic
Revised load effects | M_z | 64.3643 | kN.m
| M_y | 8.578 | kN.m
| F_z | 22.0568 | kN
| F_y | 3.4613 | kN
Check for design shear force
Shear capacity | V_dz | 381.1824 | kN | > | V_z | 22.0568 | kN | Ok
| 0.6V_dz | 228.7094 | kN | > | V_z | 22.0568 | kN | Ok
Shear capacity | V_dy | 354.2831 | kN | > | V_y | 3.4613 | kN | Ok
Design moment capacity of beam | Beta_b | 1 | (Plastic section)
| M_dz | 153.8636 | < | (LIMIT) | 156.8182 | kN.m
|  | 153.8636 | > | M_z | 64.3643 | kN.m | OK
| M_dy | 25.4545 | > | (LIMIT) | 19.3636 | kN.m
|  | 19.3636 | > | M_y | 8.578 | kN.m | OK
Check for overall member strength
| M_z/M_dz + M_y/M_dy | 0.86132 | < | 1 | OK
Check for deflection
delta | 21.5569 | =< | 66.6667 | OK
Factored load combination 2
z-plane bending | DL+WL | -0.98987 | kN/m
y-plane bending | DL+IL | 0.05386 | kN/m
Load effects (inclusive of self load) | M_z | -17.8176 | kN.m
| M_y | 0.96948 | kN.m
| F_z | -5.9392 | kN
| F_y | 0.32316 | kN
Support conditions and L_LT
Torsional Restraint | Full | (full/partial)
Warping restraint | Full | (full/partial/no)
K | 1 | Table 15 of code
Lateral Torsional Buckling Moment
G | 76923.0769 | N/mm^2
I_t | 228160.4418 | mm^4
h_f | 336.5 | mm
Beta_f | 0.5
I_w | 121441588125 | mm^6
M_cr | 33615385.4722 | Nmm
M_cr | 33.6154 | kNm
Check for design moment capacity
Lamda_LT | 2.2439 | > | 0.4 | Treat as | Laterally unsupported beam
Alpha_LT | 0.21 | rolled section
Phi_LT | 3.2321
Xi_LT | 0.17991 | =< | 1 | 0.17991 | (limit )
f_bd | 40.8891 | N/mm^2
M_dz | 27.6819 | kNm | > | M_z | 17.8176 | OK
Check for overall member strength
M_z/M_dz +M_y/M_dy | 0.69372 | < | 1 | OK

## Purlin connection (bolt)
Assuming full load being transferred by flanges | [6 empty] | Steel | Fe410
Purlin Section | [6 empty] | f_y | 250 | N/mm2
ROLLED | [6 empty] | Ym1 | 1.25
ISMC 350 @ | 0.42 | kN/m | 4.41 | kN |  |  | Ym0 | 1.1
D | 350 | mm |  |  |  |  | E | 200000 | N/mm2
b | 100 | mm |  |  |  |  | f_u | 410 | N/mm2
t_f | 13.5 | mm
R1 | 14 | mm
d | 295 | mm
t_w | 8.3 | mm
Tension | 0.78113 | kN/m | 18.7471 | kN | 6.249 | kN
Shear | 0.059844 | kN/m | 1.4363 | kN | 0.47876 | kN
using 4.6 grade bolts | fu | 400 | N/mm^2
Bolt dia | 16 | mm
hole dia | 18 | mm
Shear capcity of bolt | 28.9744
Kb | 0.5 | assume
bearing capacity | 88.56 | kN
Bolt strength | 28.9744 | kN | > | 6.249 | kN | OK
|  |  | > | 0.47876 | kN | OK
Hence provide 1 bolt

## Truss
Support conditions
Span | 15 | m
Bay length | 12 | m |  |  |  |  | Steel | Fe410
No. of bays | 2 | [5 empty] | f_y | 250 | N/mm2
[7 empty] | f_u | 410 | N/mm2
For all the members | [6 empty] | Ym0 | 1.1
Cladding weight | 0.2 | kN/m^2 |  |  |  |  | E | 200000 | N/mm2
dead load | 0.43 | kN/m
dead load weight | 10.32 | kN
dl for mid truss | 5.16 | kN
weight of purlin | 0.42 | kN/m
Purlin self weight | 5.04 | kN
Imposed load per m | 1.1625 | kN/m
Imposed load | 13.95 | kN
Total load | 23.9173 | kN
Factored load | 35.876 | kN
Divided Load | 3.9862 | kN
Max tensile load (F_EG) | 11.534P + 23.115del_P
Max compressive force (F_DF) | 11.65P + 23.32del_P
Section classification (trial)
section type | ROLLED |  |  | Total length | 54.982 | m
| ISA 75x50x8 @ | 0.074 | kN/m | 4.0687 | kN
| Area | 938 | mm^2
| D | 75 | mm
| t | 8 | mm
| R1 | 6.5 | mm
| Cz | 25.2 | mm
| Cy | 12.8 | mm
| Izz | 518000 | mm^4
| Iyy | 183000 | mm^4
| rzz | 28.5 | mm
| ryy | 14 | mm
Max tensile load | 51.2019 | kN
Max comp load | 51.7106 | kN
Section Classification
epsilon | 1 |  | Plastic |  |  | Compact |  |  | Semi Compact
d/t | 9.375 | < | 9.4e | 9.4 |  | 10.5e | 10.5 |  | 15.7e | 15.7 | Classified as | Plastic
For compression
Unrestrained length | 2683 | mm
k1 | 0.7
k2 | 0.6
k3 | 5
lamda_vv | 2.1567
lamba_phi | 0.10551
lamba_e | 1.8832
alpha_LT | 0.21 | rolled steel section
phi | 2.45
fcd | 56.5748 | N/mm^2
Pd | 53.0672 | kN | > | 51.7106 | OK
For tension
Pd | 213.1818 | kN | > | 51.2019 | OK

## Truss connections (Weld)
For all the members of truss | [6 empty] | Steel | Fe410
Area | 938 | mm^2 |  |  |  |  | f_y | 250 | N/mm2
Cz | 25.2 | mm |  |  |  |  | f_u | 410 | N/mm2
D | 75 | mm |  |  |  |  | Ym0 | 1.1
Tensile capacity | 213.1818 | kN |  |  |  |  | E | 200000 | N/mm2
Gusset plate thickness | 14 | mm | Assume |  |  |  | Ym1 | 1.25
Weld size | 6 | mm | Assume
Eff Throat thickness of weld | 4.2 | mm
Strength of weld | 795.3577 | N/mm
P2 | 59.6518 | kN
P1 | 41.8032 | kN
P3 | 111.7268 | kN
Lw1 | 52.559 | mm
Provide Lw1 | 54 | mm
Lw2 | 75 | mm
Lw3 | 140.4737 | mm
Provide Lw3 | 141 | mm
Check for Block Shear
T_db1 | 828.0007 | kN
T_db2 | 286.6987 | kN
Check | 286.6987 | kN | > | 213.1818 | kN | OK
>

## Column (upper)
Upper Column | [9 empty] | Steel | Fe410
Axial Load | 23.9173 | kN | [7 empty] | f_y | 250 | N/mm2
Self wt of truss | 4.0687 | kN | [7 empty] | f_u | 410 | N/mm2
Tot load | 13.993 | kN | [7 empty] | Ym0 | 1.1
Factored load | 20.9895 | kN | [7 empty] | E | 200000 | N/mm2
Section Properties | ROLLED
| IS LB 75 @ | 0.061 | kN/m | 0.0915 | kN
| area | 771 | mm^2
| rz | 30.7 | mm
| ry | 11.4 | mm
| h | 75 | mm
| b | 50 | mm
| tf | 5 | mm
| R1 | 6.5 | mm
| d | 52 | mm
| tw | 3.7 | mm
Revised load | 21.1267 | kN
secion classification
epsilon e | 1 |  | Plastic |  |  | Compact |  | Semi Compact
b/tf | 10 |  | 9.4e | 9.4 |  | 10.5e | 10.5 | 15.7e | 15.7 | Flange classified as | Compact
d/tw | 14.0541 |  | 84e | 84 |  | 105e | 105 | 126e | 126 | Web classified as | Plastic
Buckling curve classification
h/b | 1.5 | > | 1.2
buckiling about z-z | class a
tf | < | 40
buckiling about y-y | class b
Eff length | 1500 | mm
K | 1
non dimensional slenderness ratio
about z-z
alpha | 0.21
KL/rz | 48.8599
lamda z | 0.54987
phi | 0.68791
fcd | 206.3718 | N/mm^2
about y-y
alpha | 0.34
KL/ry | 131.5789
lamda z | 1.4808
phi | 1.8141
fcd | 79.4091 | N/mm^2
Design stresses
in z direction | 206.3718 | N/mm^2
in y direction | 79.4091 | N/mm^2
design axial compressive stress | 79.4091 | N/mm^2
design strength | 61.2244 | kN | > | 21.1267 | OK

## Column (lower)
Lower Column | [9 empty] | Steel | Fe410
Axial Load | 13.993 | kN | [7 empty] | f_y | 250 | N/mm2
Self wt of upper column | 0.0915 | kN | [7 empty] | f_u | 410 | N/mm2
Gantry girder load | 380 | kN
Tot load | 394.0845 | kN | [7 empty] | Ym0 | 1.1
Factored load | 591.1267 | kN | [7 empty] | E | 200000 | N/mm2
Trial section | ROLLED
| IS MB 450 @ | 0.724 | kN/m | 7.602 | kN
| area | 9220 | mm^2
| rz | 182 | mm
| ry | 30.1 | mm
| h | 450 | mm
| b | 150 | mm
| tf | 17.4 | mm
| R1 | 15 | mm
| d | 385.2 | mm
| tw | 9.4 | mm
| Izz | 304000000 | mm^4
| Iyy | 8340000 | mm^4
revised load | 602.5297 | kN
Cover plate
Width | 250 | mm
Thickness | 15 | mm
Area of compound section | 16720 | mm^2
rz (0.4h) | 180
ry(0.21b) | 52.5
Izz for plates | 405562500 | mm^4
Tot Izz | 709562500 | mm^4
rz | 206.0047 | mm
Iyy for plates | 39062500 | mm^4
Tot Iyy | 47402500 | mm^4
ry | 53.2454 | mm
secion classification
epsilon e | 1 |  | Plastic |  |  | Compact |  | Semi Compact
b/tf | 8.6207 |  | 9.4e | 9.4 |  | 10.5e | 10.5 | 15.7e | 15.7 | Flange classified as | Plastic
d/tw | 40.9787 |  | 84e | 84 |  | 105e | 105 | 126e | 126 | Web classified as | Plastic
Buckling curve classification
Buckling about z-z | class c
Buckling about y-y | class c
Eff length | 10500 | mm
K | 1
non dimensional slenderness ratio
about z-z
alpha | 0.49
KL/rz | 50.9697
lamda z | 0.57361
phi | 0.75605
fcd | 182.0258 | N/mm^2
about y-y
alpha | 0.49
KL/ry | 197.2
lamda y | 2.2193
phi | 3.4573
fcd | 37.207 | N/mm^2
Design stresses
in z direction | 182.0258 | N/mm^2
in y direction | 37.207 | N/mm^2
design axial compressive stress | 37.207 | N/mm^2
design strength | 622.1003 | kN | > | 602.5297 | kN | OK

## Cover & Filler plates weld
Lower column | [6 empty] | Steel | Fe410
Area | 9220 | mm^2 |  |  |  |  | f_y | 250 | N/mm2
Cz | 75 | mm |  |  |  |  | f_u | 410 | N/mm2
B | 150 | mm |  |  |  |  | Ym0 | 1.1
Tensile capacity | 311.0502 | kN |  |  |  |  | E | 200000 | N/mm2
Cover plate thickness | 15 | mm | Assume |  |  |  | Ym1 | 1.25
Weld size | 6 | mm | Assume
Eff Throat thickness of weld | 4.2 | mm
Strength of weld | 795.3577 | N/mm
length of weld reqd | 391.0821 | mm
provide | 399 | mm
end return | 250 | mm | on all four sides
total length of weld | 1399 | mm
Provide Length | 1400 | mm
Max length on either side | 700 | mm
Check for Block Shear
T_db1 | 3419.7354 | kN
T_db2 | 749.971 | kN
Check | 749.971 | kN | > | 311.0502 | kN | OK
Upper column
Area | 771 | mm^2
Cz | 25 | mm
B | 50 | mm
Tensile capacity | 30.6122 | kN
Filler plate thickness | 202.5 | mm | Assume
Weld size | 4 | mm | Assume
Eff Throat thickness of weld | 2.8 | mm
Strength of weld | 530.2385 | N/mm
length of weld reqd | 57.7329 | mm
provide weld Length | 65 | mm
end return | 100 | mm | on all four sides
total length of weld | 465 | mm
Max length on either side | 232.5 | mm
Provide Max length | 240 | mm
Check for Block Shear
T_db1 | 15743.0923 | kN
T_db2 | 2382.9446 | kN
Check | 2382.9446 | kN | > | 30.6122 | kN | OK
Provide filler plate of 250 x 200 x 202.5 | mm

## Column Splice weld
Assuming full load being transferred by flanges | [11 empty] | Steel | Fe410
Lower column | [6 empty] | Upper column |  |  |  |  | f_y | 250 | N/mm2
ROLLED | [6 empty] | ROLLED |  |  |  |  | Ym1 | 1.25
IS MB 450 @ | 0.724 | kN/m | 7.602 | kN |  |  | IS LB 75 @ | 0.061 | kN/m | 0.0915 | kN | Ym0 | 1.1
area | 9220 | mm^2 |  |  |  |  | area | 771 | mm^2 |  |  | E | 200000 | N/mm2
rz | 182 | mm |  |  |  |  | rz | 30.7 | mm |  |  | f_u | 410 | N/mm2
ry | 30.1 | mm |  |  |  |  | ry | 11.4 | mm
h | 450 | mm |  |  |  |  | h | 75 | mm
b | 150 | mm |  |  |  |  | b | 50 | mm
tf | 17.4 | mm |  |  |  |  | tf | 5 | mm
R1 | 15 | mm |  |  |  |  | R1 | 6.5 | mm
d | 385.2 | mm |  |  |  |  | d | 52 | mm
tw | 9.4 | mm |  |  |  |  | tw | 3.7 | mm
Izz | 304000000 | mm^4
Iyy | 8340000 | mm^4
Portion of load carried by each flange |  |  |  | 301.2649 | kN
Splice Weld
Cz | 125 | mm
B | 250 | mm
Tensile capacity | 301.2649 | kN
Splice thickness | 10 | mm | Assume
Weld size | 6 | mm | Assume
Eff Throat thickness of weld | 4.2 | mm
Strength of weld | 795.3577 | N/mm
length of weld reqd | 378.7791 | mm
provide | 380 | mm
end return | 80 | mm | on all four sides
total length of weld | 700 | mm
Max length on either side | 150 | mm
Provide Max length | 160 | mm
Check for Block Shear
T_db1 | 1157.8911 | kN
T_db2 | 857.7902 | kN
Check | 857.7902 | kN | > | 301.2649 | kN | OK
Final Dimensions of column splice | 250 x 150 x 10 | mm

## Base Plate
| Load |  | 401.6865 | kN
| Factored Load |  | 602.5297 | kN
[8 empty] | fy | 250
[8 empty] | fu | 410
Column Section Properties
[8 empty] | gamma_m0 |  | 1.1
| ISMB 450 | [6 empty] | gamma_m1 |  | 1.25
| h | 480
| B | 250
| tf | 32.4
| tw | 9.4
fck | 20 | MPa
Bearing strength |  | 9 | N/mm2
Req Area |  | 66947.7485 | mm2
Use base plate of size |  | 500 | * | 500 | mm2
| Area | 250000 | mm2 | OK
Projections
| z axis | 10 | mm |  | a | 125
| y axis | 125 | mm |  | b | 10
| w | 2.4101 | MPa
| ts | 20.3333 | < | 32.4 | Provide thickness =tf
Provide | 500 | * | 500 | * | 34 | mm3 | plate
Weld connecting base plate to column
| Total length for weld |  | 1876.4 | mm
| fillet | 6 | mm
| Leff | 1732.4
| Weld capacity |  | 0.79536 | kN/mm
| Required Length |  | 757.5582 | mm | < | 1732.4 | OK
| Provide | 6 | mm fillet weld around the column

## Footing
Base plate size
| 500 | * | 500 | * | 34 | mm3 |  | Fe | 415
| Load | 401.6865 | [5 empty] | Unit weight of concrete |  | 24 | kN/m3
| fac Load | 602.5297 | kN |  |  |  |  | Unit weight of soil |  | 18 | kN/m3
| Soil bearing pressure |  | 300 | kN/mm2 | at depth of | 1.5 | m
f_ck | 20
Size of footing
| Base area req |  | 1.4729 | m2
| a | 1.2136
| Provide | 1.5 | * | 1.5 | m2 | footing
Thickness of footing
| q_u | 0.26779 | N/mm2
One way shear
| Vu1 | 401.6865 | * | 500 | - | d
|  | = | 200843.2456 | - | 401.6865 | d | N
| Asuuming | pt= | 0.25 | for | fck= | 20
|  |  | t_c | 0.36 | MPa |  | Table 13
| Vc1 | 540 | d
| d>= | 213.2804 | mm
| Take d= | 215 | mm
Two way Shear
| Vu2 | 465628.2859 | N
| for square base plate |  | ks= | 1
|  |  | t_c | 1.118
| Vc2 | 687479.0997 |  | OK
| Assuming cover of |  | 75 | mm
| Dia of bar |  | 8 | mm
| D | 298 | mm
| Take D | 300 | mm
| d | 217 | mm
| q | 191.1273 | < | 300 | OK
Flexural reinforcement
| Mu | 50210811.4046 | Nmm
| R | 0.71086 | MPa
| pt | 0.20568 |  | pt
| Ast,min | 540 | mm2
| pt,min | 0.1659 | < | 0.20568
| Provide | 0.25
| Ast,req | 813.75
| A_bars | 50.2655
| n_bars | 16.189
| Provide | 17 | bars of | 8 | mm dia
| spacing | 83.875 | mm
| Provide spacing of |  | 83.875 | mm
| development length |  | 376 | mm
| Available length |  | 425 | > | 376 | OK